## W&B Calculator
Sling Airplane Weight and Balance | [7 empty] | Weight Conversions
[8 empty] | Lbs to kg |  | Kgs to lbs
Sling Model | Empty Weight | Empty Moment | MAC | MAC LE | Max Gross Weight |  |  | Lbs | 150 | Kg | 42
Sling 2 LSA N516NG | 407.5 | 686766 | 1339 | 1366 | 600 | kgs |  | Kg | 68.18 | Lbs | 92.4
| Weight | Arm | Moment |  |  | X | Y | Fuel
Pilot (kgs) | 68.18 | 1959 | 133564.62 |  | 1 | 20 | 350 | Gallons to kg
Passenger (kgs) |  | 1959 | 0 |  | 2 | 30 | 350 | Gallons | 10
Rear Passengers (kgs) |  | 0 | 0 |  | 3 | 33 | 350 | Kg | 27.3
Forward Baggage (kgs) |  | 2508 | 0 |  | 4 | 33 | 500
Rear Baggage (kgs) |  | 2896 | 0 |  | 5 | 33 | 600
Fuel (kgs) | 122.85 | 1511 | 185626.35 |  | 6 | 30 | 600
Extended Fuel (kgs) |  | 0 | 0 |  | 7 | 20 | 600
[5 empty] | 8 | 20 | 500
Total Moment (kg * mm) |  |  | 1005956.97 |  | 9 | 20 | 350
Gross Weight (kgs) | 598.53
CG from datum (mm) |  | 1680.7127
CG % MAC |  | 23.5036
Legend | Input | From Database | Calculated | Leave empty

## Aircraft Information Database
Aircraft Model | Empty Weight | Empty Moment | MAC | MAC LE Station | Pilot/Passenger | Rear Passenger | Forward Baggage | Aft Baggage | Fuel | Extended Fuel | CGX1 | CGY1 | CGX2 | CGY2 | CGX3 | CGY3 | CGX4 | CGY4 | CGX5 | CGY5 | CGX6 | CGY6 | CGX7 | CGY7 | CGX8 | CGY8 | CGX9 | CGY9
Sling 2 E-AB | 370 | 623500 | 1339 | 1366 | 1959 | 0 | 2508 | 2896 | 1511 | 0 | 20 | 350 | 30 | 350 | 33 | 350 | 33 | 500 | 33 | 700 | 30 | 700 | 20 | 700 | 20 | 500 | 20 | 350
Sling 2 LSA | 370 | 623500 | 1339 | 1366 | 1959 | 0 | 2508 | 2896 | 1511 | 0 | 20 | 350 | 30 | 350 | 33 | 350 | 33 | 500 | 33 | 600 | 30 | 600 | 20 | 600 | 20 | 500 | 20 | 350
Sling 2 LSA N516NG | 407.5 | 686766 | 1339 | 1366 | 1959 | 0 | 2508 | 2896 | 1511 | 0 | 20 | 350 | 30 | 350 | 33 | 350 | 33 | 500 | 33 | 600 | 30 | 600 | 20 | 600 | 20 | 500 | 20 | 350
Sling 4 | 490 | 944230 | 1349 | 1616 | 1902 | 2948 | 3288 | 0 | 1761 | 0 | 18 | 400 | 28 | 400 | 28 | 700 | 31 | 700 | 31 | 920 | 24 | 920 | 24 | 840 | 18 | 840 | 18 | 400
Sling 4 N722CM | 490 | 944230 | 1349 | 1616 | 1902 | 2948 | 3288 | 0 | 1761 | 0 | 18 | 400 | 28 | 400 | 28 | 700 | 31 | 700 | 31 | 920 | 24 | 920 | 24 | 840 | 18 | 840 | 18 | 400
Sling TSi | 490 | 909440 | 1302 | 1613 | 1902 | 2948 | 3288 | 0 | 1800 | 0 | 18 | 490 | 28 | 490 | 33 | 700 | 33 | 840 | 33 | 950 | 24 | 950 | 18 | 840 | 18 | 700 | 18 | 490
Sling TSi High Wing | 0 | 0 | 0 | 0 | 0 | 0 | 0 | 0 | 0 | 0 | 0 | 0 | 0 | 0 | 0 | 0 | 0 | 0 | 0 | 0 | 0 | 0 | 0 | 0 | 0 | 0 | 0 | 0
NOTE: THIS AREA MUST BE SORTED BY AIRCRAFT MODEL LOWEST TO HIGHEST
Find similar aircraft to yours, copy and paste it at the bottom, then correct values for empty weight and empty moment
Don't forget to sort the whole table by Aircraft Model A to Z